## SDS items
CHECKLIST FOR EU SDS
Classification in accordance with GHS criteria
No blanks, no abreviations, SI units used (except where strong convention otherwise)
Headers in GHS guideline: | Header
1. identification;
2. hazard identification;
3. composition/information on ingredients;
4. first-aid measures;
5. fire-fighting measures;
6. accidental release measures;
7. handling and storage;
8. exposure controls/personal protection;
9. physical and chemical properties;
10. stability and reactivity;
11. toxicological information;
12. ecological information;
13. disposal considerations;
14. transport information;
15. regulatory information;
16. other information.
Date of issue on first page
1. identification of the substance/preparation and of the company/undertaking; | Header
Name matches label; multiple product names allowed if SDS covers a group
May provide other identification info (synonyms, part numbers, etc)
Recommended use AND restrictions on use (incl non-statutory mfr rec.) is indicated
Identify company responsible for placing on the market: full address, telephone
Note: many jurisdictions require contact information for a locally based company, e.g. EU-based company
Supply an emergency telephone number, including a statement of limitations on hours or information, if applicable
2. hazard identification; | Header
Indicate hazard class and category of preparation/substance
Provide the signal words, hazard statements and precautionary statements corresponding to the hazard class and category
Provide the name of the label symbols, (pictograms in black & white or color are optional)
Describe additional hazards which do not result in classification but contribute to overall hazards
3. composition/information on ingredients; | Header
CBI is subject to local jurisdiction
Substance: identify the substance with CAS and impurities if relevant to classification; synonyms and other numeric ids MAY be provided
Identify all components which are hazardous to health or the environment and are over the cut-off levels
Identify concentration or range for each component; list components in descending order; by mass or volume
4. first-aid measures; | Header
First Aid by route of exposure; Specify whether immediate medical attention required and if delayed effects possible; is removal to fresh air recommended; os removal of clothes and shoes recommended? handling?; PPE for first-aiders?
List of symptoms and effects
Provide info on clinical testing, monitoring for delayed effects
Provide info on antidotes (where known) and contraindications.
5. fire-fighting measures; | Header
Suitable extinguishing media
Extinguishing media which should not be used
Special exposure hazards from the preparation/substance or products of combustion
special protective equipment for firefighters
6. accidental release measures; | Header
personal precautions for first responders, eg remove ignition sources, ventilation/respiratory protection, dust control, prevention of exposure
PPE for emergency responders: specify appropriate and inappropriate materials
environmental precautions, eg keep away from drains, surface- and ground-water or soil, need to alert neighbors
methods for containment and clean-up, incl. Type of absorbent material, suppression of fumes, dilution
Incompatibility considerations.
7. handling and storage; | Header
Handling: Information to assist the employer in preventing risks, of handling, of incompatibility, of release and including good hygiene advice
Storage: Information to assist the employer in preventing risks, including how to avoid: explosive, corrosive, flammable, evaporative conditions, incompatibles, and potential ignition sources; how to control weather, pressure, temp, sun, humidity, vibration; how to maintain integrity of stabilizers or anti-oxidants; other advice on ventilation, stg design, qty limits, package compatibility
Specific uses: reference to industry or sector approved guidance if applicable
8. exposure controls/personal protection; | Header
exposure limit values: OELS, BLVs and control banding recommendations, if recommended
exposure controls: engineering measures
exposure controls: PPE eyes/face
exposure controls: PPE skin/body
exposure controls: PPE respiratory
Thermal hazards, special considerations for PPE
exposure controls: PPE hand, skin, eye or lung protection specifying glove material type and breakthrough; other ppe material type; special respirator recommendations
9. physical and chemical properties; | Header
General: appearance, odor, odor threshold
minimum required items (state do not apply or not applicable if no info): pH, melting point, freezing point, bp/range, fp, evaporation rate, flammability (solid/gas), explosive properties, (EU but not GHS: oxidizing properties), vp, vapor density, rel. Density, solubility in water, solubility in fat/oil (specify), n-octanol/water partition coefficient, , decomp temp, viscosity,
Include test methods where relative to interpretation of the data
Other information
10. stability and reactivity; | Header
Reactivity: test data or known info on reactivity hazards, give info on ingredients if data for mixture not available
Stability (describe stabilizers required,significance of any changes in product appearance)
Hazardous reactions: polymerization, release of pressure or heat, conditions under which reactions may occur
Conditions to avoid
Materials to avoid
Hazardous decomposition products
11. toxicological information; | Header
minimum required items (state do not apply or not applicable if no info): acute toxicity; skin corrosion/irritation; serious eye damage/irritation; respiratory or skin sensitization; germ cell mutagenicity; carcinogenicity; reproductive toxicity; STOT-single exposure; STOT-repeated exposure; aspiration hazard
Information on likely routes of exposure
symptoms related to phys, chem or tox characteristics
delayed and immediate effects, incl chronic effects, from short and long term exposure
numerical measures of toxicity where available
interactive effects
use generic or chemical class data where specific data is not available -- state if data on chemical class is also not available
list data on ingredients unless effects are not expected at the conc., data on mixture is available or information is duplicated
Other information
12. ecological information; | Header
Ecotoxicity
Persistance and degradability (if half-lives given, must state if for mineralization or primary degredation; degradation in sewage plants should be described)
Bioaccumulative potential (Kow and BCF if available)
Mobility in soil
Other adverse effects
13. disposal considerations; | Header
Disposal of substance: discuss propertied affecting disposal option selection; discourage sewage disposal
Disposal of contaminated packaging
Where appropriate, identify special precautions for incineration or landfill
Note: Reference to or reminder of national or regional provisions regulating waste may be required
14. transport information; | Header
UN Number, class, PSN, PG, marine pollutant, other for each mode of transport (IMDG-sea, ADR-EURoad, RID-EURail, ICAO/IATA-air)
15. regulatory information; | Header
Applicability of international conventions: Montreal protocol, Stockholm convention, Rotterdam convention
Note: EU requires summary of SHE Labeling information
Restrictions or authorizations, per local jurisdiction (eg 76/769/EEC in the EU)
National measures if applicable
16. other information. | Header
Indication of where data is added, deleted or revised if applicable
legend on any codes, abbreviations used in the SDS
Key sources
Note: EU recommends training advice be added in this section
Note on A5: christinel: EU obligatory heading: identification of the substance/preparation and of the company/undertaking;
Note on A6: christinel: EU obligatory heading: hazardS identification;