## Acute Tox
Non-gaseous preparations rules per 99/45/EC
Danger | R Phrases | Prep is T+ | Prep is T | Prep is Xn
T+ | 26, 27, 28 | ³ 7% | ³ 1% | ³ 0.1%
| 39 | ³ 10% | ³ 1% | ³ 0.1%
|  | R39 obligatory | R39 obligatory | R40 obligatory
T | 23, 24, 25 | -- | ³ 25% | ³ 3%
| 39 | -- | ³ 10% | ³ 1%
|  |  | R39 obligatory | R40 obligatory
| 48 | -- | ³ 10% | ³ 1%
|  |  | R48 obligatory | R48 obligatory
Xn | 20, 21, 22 | -- | -- | ³ 25%
| 40 | -- | -- | ³ 10%
R40 obligatory
| 48 | -- | -- | ³ 10%
R48 obligatory
Danger | R | Prep with Xn;R65
Xn | 65 | ³ 10% | Can be deduced from the Annex I classifications for oil-derived substances

## Corr Irr
Non-gaseous preparations rules per 99/45/EC
Danger | R | Prep is C, R35 | Prep is C, R34 | Prep is Xi, R41 | Prep is Xi, R36, 37 or 38
C | 35 | ³ 10% | ³ 5% | * | ³ 1%
R36/38 oblig.
| 34 | -- | ³ 10% | * | ³ 5%
R36/38 oblig.
Xi | 41 | -- | -- | ³ 10% | ³ 5%
R 36 obligatory
| 36,37,38 | -- | -- | -- | ³ 20%
* R 35, 34 imply R41, so must calc R41 if prep not also 35, 34

## Sensitizers
Non-gaseous preparations rules per 99/45/EC
Danger | R | Prep withR42 | Prep with R43
-- | 42 | ³ 1% | --
| 43 | -- | ³ 1%
| 42/43 | ³ 1%
R42/43 oblig.

## Chronic Tox
Non-gaseous preparations rules per 99/45/EC
| Category 1 and 2 | Category 3
Carcinogen cat 1 or 2 with R45 or 49 | ³ 0.1%
Carcinogen cat 3 with R40 |  | ³ 1%
Mutagen cat 1 or 2 with R46 | ³ 0.1%
Mutagen cat 3 with R40 |  | ³ 1%
Toxic for reproduction cat 1 or 2 with R 60 | ³ 0.5%
Toxic for reproduction cat 3 with R 62 |  | ³ 5%
Toxic for reproduction cat 1 or 2 with R 61 | ³ 0.5%
Toxic for reproduction cat 3 with R 63 |  | ³ 5%
Danger | R | Prep with R33
Xn | 33 | ³ 1% | See note 3 of Annex V, part A, Special provisions concerning labelling in 199/45/EC

## Env Danger
Non-gaseous preparations rules per 99/45/EC
Classification | R phrase
of Substance | of Substance
Acute aquatic toxicity and long-term adverse effects
Classification of the preparation (As wt/wt %)
|  | N 50-53 | N 51-53 | 52-53
N | 50-53 | >= 25 | >=2.5 to <25 | >=0.25 to <2.5
N | 51-53 |  | >= 25 | >=2.5 to <25
-- | 52-53 |  |  | >= 25
Acute aquatic toxicity |  | N 50
N | 50 | >= 25
N | 50-53 | >= 25
Aquatic toxicity |  | --, 52
-- | 52 | >= 25
Long-term adverse effects |  | --, 53
-- | 53 | >= 25
N | 50-53 | >= 25
N | 51-53 | >= 25
-- | 52-53 | >= 25
Dangerous for the Ozone layer |  | N, 59 | --, 59
N | 59 | >= 0.1
-- | 59 |  | >= 0.1

## Consideration level
Default threshold for component to be taken into consideration
Category of danger of the substance | Concentration to take into consideration for
| gaseous preparations % vol/vol | other preparations % w/w
Very toxic | ≥ 0,02 | ≥ 0,1
Toxic | ≥ 0,02 | ≥ 0,1
Carcinogenic Category 1 or 2 | ≥ 0,02 | ≥ 0,1
Mutagenic Category 1 or 2 | ≥ 0,02 | ≥ 0,1
Toxic for reproduction Category 1 or 2 | ≥ 0,02 | ≥ 0,1
Harmful | ≥ 0,2 | ≥ 1
Corrosive | ≥ 0,02 | ≥ 1
Irritant | ≥ 0,2 | ≥ 1
Sensitising | ≥ 0,2 | ≥ 1
Carcinogenic Category 3 | ≥ 0,2 | ≥ 1
Mutagenic Category 3 | ≥ 0,2 | ≥ 1
Toxic for reproduction Category 3 | ≥ 0,2 | ≥ 1
Dangerous for the environment N |  | ≥ 0,1
Dangerous for the environment ozone | ≥ 0,1 | ≥ 0,1
Dangerous for the environment |  | ≥ 1