## READ ME
TAB | PURPOSE
Generic Cut-offs | Use this tab to determine if a safety data sheet (SDS) is required for a product. A mixture which contains any component above the cut-off must be supplied with an SDS.
Default Thresholds | Cross-reference component classifications with the default thresholds to determine product classification. Do not neglect additivity and summation effects in case more than one component shares classification categories for a single health or environmental effect. Generally, CMR and STOT effects are not treated additively, subject to expert judgement.
GHS Elements | Make a mark in the column "Product Classification" for each category which applies. Filter this column to see the GHS elements which apply to the product.
Phrase Library | Full text of GHS phrases
Blocks by Jurisdiction | Overview of which GHS "building blocks" have been adopted in various jurisdictions.

## Generic cut-offs
Hazard class | UN | EU Cut-off | EU Classification | Singapore
Acute Toxicity 1-3 | >= 1% | >= 0,1% |  | >= 0,1%
Acute Toxicity 4 | >= 1% | >= 1% |  | >= 1%
Skin Corrosion/irritation | >= 1% | >= 1% |  | >= 1%
Serious eye damage/irritation | >= 1% | >= 1% |  | >= 1%
Sensitization | >= 1% | >= 0,1% | >= 1% (0,2% in gas) | >= 0,1%
Germ Cell Mutagenicity 1A-B | >= 0,1% | >= 0,1%** | >= 0,1% | >= 0,1%
Germ Cell Mutagenicity 2 | >= 0,1% | >= 1%** | >= 1% | >= 1%
Carcinogenicity 1A-B | >= 0,1% | >= 0,1%* | >= 0,1% | >= 0,1%
Carcinogenicity 2 | >= 0,1% | >= 0,1%* | >= 1% | >= 0,1%
Toxic to Reproduction 1A-B | >= 0,1% | >= 0,1%* | >= 0,3% | >= 0,1%
Toxic to Reproduction 2 | >= 0,1% | >= 0,1%* | >= 3% | >= 0,1%
Effect via lactation | >= 0,1% | >= 0,1%* | >= 0,3% | >= 0,1%
STOT SE 1 | >= 1% | >= 1%** | >= 1% | >= 1%
STOT SE 2 | >= 1% | >= 1%* | >= 10% | >= 1%
STOT RE 1 | >= 1% | >= 1%** | >= 1% | >= 1%
STOT RE 2 | >= 1% | >= 1%* | >= 10% | >= 1%
STOT-respiratory irritation | >= 1% | - | >= 20% | >= 1%
STOT-CNS | >= 1% | - | >= 20% | >= 1%
Aspiration Hazard | - | - | >= 10% | -
Aquatic, Acute 1 | >= 1% | >= 0,1% |  | >= 1%
Aquatic, Chronic 1 | >= 1% | >= 0,1% |  | >= 1%
Aquatic, Chronic 2-4 | >= 1% | >= 1% |  | >= 1%
* No limit in generic table, but SDS available on request above this level, even if mixture is classified as non-hazardous
** No limit in generic table, but mixture is classified as hazardous above this level

## Default Thresholds
GHS Wizard Defaults: | The UN (Purple Book) classification defaults are shown here. If the default value should be used, no setting is needed. If a different value is desired, settings should be used to assign the default.
Building Blocks not adopted by the EU are noted in Red font
Product Classification | Component Classification
-------------------------------------------------- | ----------------------------------------------------------------------------------------------------------------------------------------------------------------------------------
Aspiration | Category 1 | Category 2
Asp. Tox. 1 | 10 % AND 20,5 mm2/s k.vis.
Asp. Tox. 2 |  | 10 % AND 14 mm2/s k.vis.
EUH210 | 1% (s/l) or 0.2% (g)
Skin Sensitization | Category 1
Skin Sens. 1 (SDS) | 1%
Skin Sens. 1 (Label) | 0.1%
EUH210 | 0.1%
Respiratory Sensitization | Category 1
Resp. Sens. 1 (SDS) | 1%
Resp. Sens. 1 (Label) | 0.1%
EUH210 | 0.1%
Carcinogenicity | Category 1 A | Category 1 B | Category 2
Carc. 1A | 0.1%
Carc. 1B |  | 0.1%
Carc. 2 |  |  | 1%
EUH210 |  |  | 0.1%
Mutagenicity | Category 1 A | Category 1 B | Category 2
Muta. 1A | 0.1%
Muta. 1B |  | 0.1%
Muta. 2 |  |  | 1%
EUH210 |  |  | 0.2% (g)
Reproductive Toxicity | Category 1 A | Category 1 B | Category 2
Repr. 1A | 0.3%
Repr. 1B |  | 0.3%
Repr. 2 |  |  | 3%
Lact. | 0.3% for effects on or via lactation
EUH210 | 0.1% (applies also to Lact.) | 0.1% (applies also to Lact.) | 0.1% (applies also to Lact.)
STOT Single Exposure | Category 1 | Category 2 | Category 3
STOT SE 1 | 10%
STOT SE 1 (Label) | 1% Note: the EU classifies as STOT SE 2 instead of a label warning
STOT SE 2 | 1% | 10%
STOT SE 2 (Label) |  | 1% Note: the EU applies EUH210 instead of STOT SE 2 label warning.
STOT SE 3 |  |  | 20% guideline subject to expert judgement
EUH210 |  | 1% (s/l) or 0.2% (g)
STOT Repeated Exposure | Category 1 | Category 2
STOT RE 1 | 10%
STOT RE 1 (Label) | 1% Note: the EU classifies as STOT RE 2 instead of a label warning
STOT RE 2 | 1% | 10%
STOT RE 2 (Label) |  | 1% Note: the EU applies EUH210 instead of STOT RE 2 label warning.
STOT RE 3
EUH210 |  | 1% (s/l) or 0.2% (g)
Acute Oral Toxicity | Derived ATE of product (mg/kg)
Acute Tox. 1 | 5
Acute Tox. 2 | 50
Acute Tox. 3 | 300
Acute Tox. 4 | 2000
Acute Tox. 5 | 5000
EUH210 | 1% (s/l) or 0.2% (g) of any ingred Acute Tox. 1-4
Acute Dermal Toxicity | Derived ATE of product (mg/kg)
Acute Tox. 1 | 50
Acute Tox. 2 | 200
Acute Tox. 3 | 1000
Acute Tox. 4 | 2000
Acute Tox. 5 | 5000
EUH210 | 1% (s/l) or 0.2% (g) of any ingred Acute Tox. 1-4
Acute Inhalation - Gases | Derived ATE of product (ppmV)
Acute Tox. 1 | 100
Acute Tox. 2 | 500
Acute Tox. 3 | 2500
Acute Tox. 4 | 20000
Acute Tox. 5 | equivalent dose by this route to 2000-5000 mg/kg dose by oral testing
EUH210 | 1% (s/l) or 0.2% (g) of any ingred Acute Tox. 1-4
Acute Inhalation - Vapors | Derived ATE of product (mg/L)
Acute Tox. 1 | 0.5
Acute Tox. 2 | 2
Acute Tox. 3 | 10
Acute Tox. 4 | 20
Acute Tox. 5 | equivalent dose by this route to 2000-5000 mg/kg dose by oral testing
EUH210 | 1% (s/l) or 0.2% (g) of any ingred Acute Tox. 1-4
Acute Inhalation - Dusts | Derived ATE of product (mg/L)
Acute Tox. 1 | 0.05
Acute Tox. 2 | 0.5
Acute Tox. 3 | 1
Acute Tox. 4 | 5
Acute Tox. 5 | equivalent dose by this route to 2000-5000 mg/kg dose by oral testing
EUH210 | 1% (s/l) or 0.2% (g) of any ingred Acute Tox. 1-4
Skin Corrosion/Irritation (additive) | Category 1 (A+B+C) | Cat2 OR 10XCat1+Cat2 | Cat3 OR 10XCat1+Cat2+Cat3
Skin Corr. 1 (1A, 1B, 1C) | 5%
Skin Irrit. 2 | 1% | 10%
Skin Irrit. 3 |  | 1% | 10%
EUH210 |  | 0.2% (g)
Skin Corrosion/Irritation (non-additive) | Acid/Base (pH<=2 or >=11.5) | Other Cat 1 | Other Cat 2/3
Skin Corr. 1 (1A, 1B, 1C) | 1%
Skin Irrit. 2 |  | 1%
Skin Irrit. 3 |  |  | 3%
EUH210 | 0.2% (g) | 0.2% (g) | 1% (s/l) or 0.2% (g)
Eye Damage/Irritation | EyeCat1 OR {SkinCat1+EyeCat1} | Cat2/2A OR {10XCat1+Cat2/2A} OR {10x(SkinCat1+EyeCat1)+EyeCat2A/2B}
Eye Dam. 1 | 3%
Eye Irrit. 2 | 1% | 10%
EUH210 | 1% (s/l) or 0.2% (g) | 1% (s/l) or 0.2% (g)
Aquatic Toxicity (Additivity method) | Derived ATE of product (mg/L)
Aquatic Acute 1 | 1
Aquatic Acute 2 | 10
Aquatic Acute 3 | 100
Aquatic Chronic 1 | 1 AND not readily biodegradable AND/OR may bioaccumulate (log Kow >=4 unless BCF <= 500 )
Aquatic Chronic 2 | 10 AND not readily biodegradable AND/OR may bioaccumulate (log Kow >=4 unless BCF <= 500 )
Aquatic Chronic 3 | 100 AND not readily biodegradable AND/OR may bioaccumulate (log Kow >=4 unless BCF <= 500 )
Aquatic Chronic 4 | poorly water soluble organic substance AND not readily biodegradable AND/OR may bioaccumulate (log Kow >=4 unless BCF <= 500 ) unless proven NOEC> water solubility or 1mg/L; other cases of concern
Aquatic Toxicity (Summation method) | MxAcute1 | (Mx10xAcute1)+Acute2 | (Mx100xAcute1)+(10xAcute2)+Acute3 | Category 4
Aquatic Acute 1 | 25%
Aquatic Acute 2 |  | 25%
Aquatic Acute 3 |  |  | 25%
Aquatic Chronic 1 | 25%
Aquatic Chronic 2 |  | 25%
Aquatic Chronic 3 |  |  | 25%
Aquatic Chronic 4 |  |  |  | 25%
EUH210 | 1% (s/l) or 0.2% (g) | 1% (s/l) or 0.2% (g) | 1% (s/l) or 0.2% (g) | 1% (s/l) or 0.2% (g)

## GHS Elements
Compartment | Chapter reference | Hazard Class | Subclass | Category | Prod Classification | Symbol | Signal word | Hazard statements | Prevention Precautionary statements | Response Precautionary statements | Storage Precautionary statements | Disposal Precautionary statements
Health | 3.1 | Acute Toxicity | Oral | 1 |  | T | Danger | H300-Fatal if Swallowed | P264, P270 | P301+P310, P321, P330 | P405 | P501
Health | 3.1 | Acute Toxicity | Oral | 2 |  | T | Danger | H300-Fatal if Swallowed | P264, P270 | P301+P310, P321, P330 | P405 | P501
Health | 3.1 | Acute Toxicity | Oral | 3 |  | T | Danger | H301-Toxic if swallowed | P264, P270 | P301+P310, P321, P330 | P405 | P501
Health | 3.1 | Acute Toxicity | Oral | 4 |  | EM | Warning | H302-Harmful if swallowed | P264, P270 | P301+P312, P330 | - | P501
Health | 3.1 | Acute Toxicity | Oral | 5 |  | - | Warning | H303-May be harmful if swallowed | - | P312 | - | -
Health | 3.1 | Acute Toxicity | Dermal | 1 |  | T | Danger | H310-Fatal in contact with skin | P262, P264, P270, P280 | P302+P350, P310, P322, P361, P363 | P405 | P501
Health | 3.1 | Acute Toxicity | Dermal | 2 |  | T | Danger | H310-Fatal in contact with skin | P262, P264, P270, P280 | P302+P350, P310, P322, P361, P363 | P405 | P501
Health | 3.1 | Acute Toxicity | Dermal | 3 |  | T | Danger | H311-Toxic in contact with skin | P280 | P302+P352, P312, P322, P361, P363 | P405 | P501
Health | 3.1 | Acute Toxicity | Dermal | 4 |  | EM | Warning | H312-Harmful in contact with skin | P280 | P302+P352, P312, P322, P363 |  | P501
Health | 3.1 | Acute Toxicity | Dermal | 5 |  | - | Warning | H313-May be harmful in contact with skin | - | P312 | - | -
Health | 3.1 | Acute Toxicity | Inhalation | 1 |  | T | Danger | H330-Fatal if inhaled | P260, P271, P284 | P304+P340, P310, P320 | P403+P233, P405 | P501
Health | 3.1 | Acute Toxicity | Inhalation | 2 |  | T | Danger | H330-Fatal if inhaled | P260, P271, P284 | P304+P340, P310, P320 | P403+P233, P405 | P501
Health | 3.1 | Acute Toxicity | Inhalation | 3 |  | T | Danger | H331-Toxic if inhaled | P261, P271 | P304+P340, P311, P321 | P403+P233, P405 | P501
Health | 3.1 | Acute Toxicity | Inhalation | 4 |  | EM | Warning | H332-Harmful if inhaled | P261, P271 | P304+P340, P312 | - | -
Health | 3.1 | Acute Toxicity | Inhalation | 5 |  | - | Warning | H333-May be harmful if inhaled | - | P304+P312 | - | -
Health | 3.2 | Corrosion/irritation | Skin | 1A |  | C | Danger | H314-Causes severe skin burns and eye damage | P260, P264, P280 | P301+P330+P331, P303+P361+P353, P363, P304+P340, P310, P321, P305+P351+P338 | P405 | P501
Health | 3.2 | Corrosion/irritation | Skin | 1B |  | C | Danger | H314-Causes severe skin burns and eye damage | P260, P264, P280 | P301+P330+P331, P303+P361+P353, P363, P304+P340, P310, P321, P305+P351+P338 | P405 | P501
Health | 3.2 | Corrosion/irritation | Skin | 1C |  | C | Danger | H314-Causes severe skin burns and eye damage | P260, P264, P280 | P301+P330+P331, P303+P361+P353, P363, P304+P340, P310, P321, P305+P351+P338 | P405 | P501
Health | 3.2 | Corrosion/irritation | Skin | 2 |  | EM | Warning | H315-Causes skin irritation | P264, P280 | P302+P352, P321, P332+P313, P362 | - | -
Health | 3.2 | Corrosion/irritation | Skin | 3 |  | - | Warning | H316-Causes mild skin irritation | - | P332+P313 | - | -
Health | 3.3 | (Corrosion)Damage/irritation | Eye | 1 |  | C | Danger | H318-Causes serious eye damage | P280 | P305+P351+P338, P310 | - | -
Health | 3.3 | (Corrosion)Damage/irritation | Eye | 2A |  | EM | Warning | H319-Causes serious eye irritation | P264, P280 | P305+P351+P338, P337+P313 | - | -
Health | 3.3 | (Corrosion)Damage/irritation | Eye | 2B |  | - | Warning | H320-Causes eye irritation | P264 | P305+P351+P338, P337+P313 | - | -
Health | 3.4 | Sensitization | Respiratory | 1 |  | HH | Danger | H334-May cause allergy or asthma symptoms or breathing difficulties if inhaled | P261, P285 | P304+P341, P342+P311 | - | P501
Health | 3.4 | Sensitization | Skin | 1 |  | EM | Warning | H317-May cause an allergic skin reaction | P261, P272, P280 | P302+P352, P333+P313, P321, P363 | - | P501
Health | 3.5 | Germ Cell Mutagenicity |  | 1 |  | HH | Danger | H340-May cause genetic defects <…by route of exposure if conclusively proven that no other route applies> | P201, P202, P281 | P308+P313 | P405 | P501
Health | 3.5 | Germ Cell Mutagenicity |  | 2 |  | HH | Warning | H341-Suspected of causing genetic defects <…by route of exposure if conclusively proven that no other route applies> | P201, P202, P281 | P308+P313 | P405 | P501
Health | 3.6 | Carcinogenicity |  | 1 |  | HH | Danger | H350-May cause cancer <…by route of exposure if conclusively proven that no other route applies> | P201, P202, P281 | P308+P313 | P405 | P501
Health | 3.6 | Carcinogenicity |  | 2 |  | HH | Warning | H351-Suspected of causing cancer <…by route of exposure if conclusively proven that no other route applies> | P201, P202, P281 | P308+P313 | P405 | P501
Health | 3.7 | Toxic to Reproduction |  | 1 |  | HH | Danger | H360-May damage fertility or the unborn child <…effect if known> <…by route of exposure if conclusively proven that no other route applies> | P201, P202, P281 | P308+P313 | P405 | P501
Health | 3.7 | Toxic to Reproduction |  | 2 |  | HH | Warning | H361-Suspected of damaging fertility or the unborn child <…effect if known> <…by route of exposure if conclusively proven that no other route applies> | P201, P202, P281 | P308+P313 | P405 | P501
Health | 3.7 | Toxic to Reproduction | Effects on or via lactation | (additional) |  | - | - | H362-May cause harm to breastfed children | P201, P260, P263, P264, P270 | P308+P313 | - | -
Health | 3.8 | STOT | Single exposure | 1 |  | HH | Danger | H370-Causes damage to organs <…organs> <…by route of exposure if conclusively proven that no other route applies> | P260, P264, P270 | P307+P311, P321 | P405 | P501
Health | 3.8 | STOT | Single exposure | 2 |  | HH | Warning | H371-May cause damage to organs <…organs> <…by route of exposure if conclusively proven that no other route applies> | P260, P264, P270 | P309+P311 | P405 | P501
Health | 3.8 | STOT-respiratory irritation | Single exposure | 3 |  | EM | Warning | H335-May cause respiratory irritation | P261, P271 | P304+P340, P312 | P403+P233, P405 | P501
Health | 3.8 | STOT-CNS | Single exposure | 3 |  | EM | Warning | H336-May cause drowsiness or dizziness | P261, P271 | P304+P340, P312 | P403+P233, P405 | P501
Health | 3.9 | STOT | Repeated exposure | 1 |  | HH | Danger | H372-Causes damage to organs <…organs> through prolonged or repeated exposure <…by route of exposure if conclusively proven that no other route applies> | P260, P264, P270 | P314 | - | P501
Health | 3.9 | STOT | Repeated exposure | 2 |  | HH | Warning | H373-May cause damage to organs <…organs> through prolonged or repeated exposure <…by route of exposure if conclusively proven that no other route applies> | P260 | P314 | - | P501
Health | 3.10 | Aspiration Hazard |  | 1 |  | HH | Danger | H304-May be fatal if swallowed and enters airways | - | P301+P310, P331 | P405 | P501
Health | 3.10 | Aspiration Hazard |  | 2 |  | HH | Warning | H305-May be harmful if swallowed and enters airways | - | P301+P310, P331 | P405 | P501
Environmental | 4.1 | Aquatic | Acute | 1 |  | N | Warning | H400-Very toxic to aquatic life | P273 | P391 | - | P501
Environmental | 4.1 | Aquatic | Acute | 2 |  | - | - | H401-Toxic to aquatic life | P273 | - | - | P501
Environmental | 4.1 | Aquatic | Acute | 3 |  | - | - | H402-harmful to aquatic life | P273 | - | - | P501
Environmental | 4.1 | Aquatic | Chronic | 1 |  | N | Warning | H410-Very toxic to aquatic life with long lasting effects | P273 | P391 | - | P501
Environmental | 4.1 | Aquatic | Chronic | 2 |  | N | - | H411-Toxic to aquatic life with long lasting effects | P273 | P391 | - | P501
Environmental | 4.1 | Aquatic | Chronic | 3 |  | - | - | H412-harmful to aquatic life with long lasting effects | P273 | - | - | P501
Environmental | 4.1 | Aquatic | Chronic | 4 |  | - | - | H413-May cause long lasting harmful effects to aquatic life | P273 | - | - | P501
PhysChem | 2.1 | Explosives |  | unstable explosive |  | bomb | Danger | H200-Unstable explosive | P201, P202, P281 | P372, P373, P380 | P401 | P501
PhysChem | 2.1 | Explosives |  | Div 1.1 |  | bomb | Danger | H201-Explosive; mass explosion hazard | P210, P230, P240, P250, P280 | P370+P380, P372, P373 | P401 | P501
PhysChem | 2.1 | Explosives |  | Div 1.2 |  | bomb | Danger | H202-Explosive; severe projection hazard | P210, P230, P240, P250, P280 | P370+P380, P372, P373 | P401 | P501
PhysChem | 2.1 | Explosives |  | Div 1.3 |  | bomb | Danger | H203-Explosive; fire, blast or projection hazard | P210, P230, P240, P250, P280 | P370+P380, P372, P373 | P401 | P501
PhysChem | 2.1 | Explosives |  | Div 1.4 |  | bomb | Warning | H204-Fire or projection hazard | P210, P240, P250, P280 | P370+P380, P373, P374 | P401 | P501
PhysChem | 2.1 | Explosives |  | Div 1.5 |  | - | Danger | H205-May mass explode in fire | P210, P230, P240, P250, P280 | P370+P380, P372, P373 | P401 | P501
PhysChem | 2.1 | Explosives |  | Div 1.6
PhysChem | 2.2 | Flammable | Gases | 1 |  | F | Danger | H220-Extremely flammable gas | P210 | P377, P381 | P403 | -
PhysChem | 2.2 | Flammable | Gases | 2 |  | - | Warning | H221-Flammable gas | P210 | P377, P381 | P403 | -
PhysChem | 2.3 | Flammable | Aerosols | 1 |  | F | Danger | H222-Extremely flammable aerosol | P210, P211, P251 | - | P410+P412 | -
PhysChem | 2.3 | Flammable | Aerosols | 2 |  | F | Warning | H223-Flammable aerosol | P210, P211, P251 | - | P410+P412 | -
PhysChem | 2.4 | Oxidizing | Gases | 1 |  | O | Danger | H270-May cause or intensify fire; oxidizer | P220, P244 | P370+P376 | P403 | -
PhysChem | 2.5 | Gases under pressure | Gases | compressed gas |  | gas cylinder | Warning | H280-Contains gas under pressure; may explode if heated | - | - | P410+P403 | -
PhysChem | 2.5 | Gases under pressure | Gases | liquified gas |  | gas cylinder | Warning | H280-Contains gas under pressure; may explode if heated | - | - | P410+P403 | -
PhysChem | 2.5 | Gases under pressure | Gases | dissolved gas |  | gas cylinder | Warning | H280-Contains gas under pressure; may explode if heated | - | - | P410+P403 | -
PhysChem | 2.5 | Gases under pressure | Gases | refrigerated liquified gas |  | gas cylinder | Warning | H281-Contains refrigerated gas; may cause cryogenic burns or injury | P282 | P336, P315 | P403 | -
PhysChem | 2.6 | Flammable | Liquids | 1 |  | F | Danger | H224-Extremely flammable liquid and vapour | P210, P233, P240, P241, P242, P243, P280 | P303+P361+P353, P370+P378 | P403+P235 | P501
PhysChem | 2.6 | Flammable | Liquids | 2 |  | F | Danger | H225-Highly flammable liquid and vapour | P210, P233, P240, P241, P242, P243, P280 | P303+P361+P353, P370+P378 | P403+P235 | P501
PhysChem | 2.6 | Flammable | Liquids | 3 |  | F | Warning | H226-Flammable liquid and vapour | P210, P233, P240, P241, P242, P243, P280 | P303+P361+P353, P370+P378 | P403+P235 | P501
PhysChem | 2.6 | Flammable | Liquids | 4 |  | - | Warning | H227-Combustible liquid | P210, P280 | P370+P378 | P403+P235 | P501
PhysChem | 2.7 | Flammable | Solids | 1 |  | F | Danger | H228-Flammable solid | P210, P240, P241, P280 | P370+P378 | - | -
PhysChem | 2.7 | Flammable | Solids | 2 |  | F | Warning | H228-Flammable solid | P210, P240, P241, P280 | P370+P378 | - | -
PhysChem | 2.8 | Self-reactive |  | Type A |  | bomb | Danger | H240-Heating may cause an explosion | P210, P220, P234, P280 | P370+P378, P370+P380+P375 | P403+P235, P411, P420 | P501
PhysChem | 2.8 | Self-reactive |  | Type B |  | bomb, F | Danger | H241-Heating may cause a fire or explosion | P210, P220, P234, P280 | P370+P378, P370+P380+P375 | P403+P235, P411, P420 | P501
PhysChem | 2.8 | Self-reactive |  | Type C |  | F | Danger | H242-Heating may cause a fire | P210, P220, P234, P280 | P370+P378 | P403+P235, P411, P420 | P501
PhysChem | 2.8 | Self-reactive |  | Type D |  | F | Danger | H242-Heating may cause a fire | P210, P220, P234, P280 | P370+P378 | P403+P235, P411, P420 | P501
PhysChem | 2.8 | Self-reactive |  | Type E |  | F | Warning | H242-Heating may cause a fire | P210, P220, P234, P280 | P370+P378 | P403+P235, P411, P420 | P501
PhysChem | 2.8 | Self-reactive |  | Type F |  | F | Warning | H242-Heating may cause a fire | P210, P220, P234, P280 | P370+P378 | P403+P235, P411, P420 | P501
PhysChem | 2.8 | Self-reactive |  | Type G
PhysChem | 2.9 | Pyrophoric | Liquids | 1 |  | F | Danger | H250-Catches fire spontaneously if exposed to air | P210, P222, P280 | P302+P334, P370+P378 | P422 | -
PhysChem | 2.10 | Pyrophoric | Solids | 1 |  | F | Danger | H250-Catches fire spontaneously if exposed to air | P210, P222, P280 | P335+P334, P370+P378 | P422 | -
PhysChem | 2.11 | Self-heating |  | 1 |  | F | Danger | H251-Self heating; may catch fire | P235+P410, P280 | - | P407, P413, P420 | -
PhysChem | 2.11 | Self-heating |  | 2 |  | F | Warning | H252-Self heating in large quantities; may catch fire | P235+P410, P280 | - | P407, P413, P420 | -
PhysChem | 2.12 | In contact with water, emit flammable gas |  | 1 |  | F | Danger | H260-In contact with water releases flammable gases, which may ignite spontaneously | P223, P231+P232, P280 | P335+P334, P370+P378 | P402+P404 | P501
PhysChem | 2.12 | In contact with water, emit flammable gas |  | 2 |  | F | Danger | H261-In contact with water releases flammable gas | P223, P231+P232, P280 | P335+P334, P370+P378 | P402+P404 | P501
PhysChem | 2.12 | In contact with water, emit flammable gas |  | 3 |  | F | Warning | H261-In contact with water releases flammable gas | P231+P232, P280 | P370+P378 | P402+P404 | P501
PhysChem | 2.13 | Oxidizing | Liquids | 1 |  | O | Danger | H271-May cause fire or explosion; strong oxidizer | P210, P220, P221, P280, P283 | P306+P360, P371+P380+P375, P370+P378 | - | P501
PhysChem | 2.13 | Oxidizing | Liquids | 2 |  | O | Danger | H272-May intensify fire; oxidizer | P210, P220, P221, P280 | P370+P378 | - | P501
PhysChem | 2.13 | Oxidizing | Liquids | 3 |  | O | Warning | H272-May intensify fire; oxidizer | P210, P220, P221, P280 | P370+P378 | - | P501
PhysChem | 2.14 | Oxidizing | Solids | 1 |  | O | Danger | H271-May cause fire or explosion; strong oxidizer | P210, P220, P221, P280, P283 | P306+P360, P371+P380+P375, P370+P378 | - | P501
PhysChem | 2.14 | Oxidizing | Solids | 2 |  | O | Danger | H272-May intensify fire; oxidizer | P210, P220, P221, P280 | P370+P378 | - | P501
PhysChem | 2.14 | Oxidizing | Solids | 3 |  | O | Warning | H272-May intensify fire; oxidizer | P210, P220, P221, P280 | P370+P378 | - | P501
PhysChem | 2.15 | Organic peroxides |  | Type A |  | bomb | Danger | H240-Heating may cause an explosion | P210, P220, P234, P280 | - | P411+P235, P410, P420 | P501
PhysChem | 2.15 | Organic peroxides |  | Type B |  | bomb, F | Danger | H241-Heating may cause a fire or explosion | P210, P220, P234, P280 | - | P411+P235, P410, P420 | P501
PhysChem | 2.15 | Organic peroxides |  | Type C |  | F | Danger | H242-Heating may cause a fire | P210, P220, P234, P280 | - | P411+P235, P410, P420 | P501
PhysChem | 2.15 | Organic peroxides |  | Type D |  | F | Danger | H242-Heating may cause a fire | P210, P220, P234, P280 | - | P411+P235, P410, P420 | P501
PhysChem | 2.15 | Organic peroxides |  | Type E |  | F | Warning | H242-Heating may cause a fire | P210, P220, P234, P280 | - | P411+P235, P410, P420 | P501
PhysChem | 2.15 | Organic peroxides |  | Type F |  | F | Warning | H242-Heating may cause a fire | P210, P220, P234, P280 | - | P411+P235, P410, P420 | P501
PhysChem | 2.15 | Organic peroxides |  | Type G
PhysChem | 2.16 | Corrosive to metals |  | 1 |  | C | Warning | H290-May be corrosive to metals | P234 | P390 | P406 | -
Health | EU special | Evolves acute tox cat 1-3 gases in contact with water or damp air [e.g. aluminium phosphide, phosphorous pentasulphide] | [5 empty] | EUH029 Contact with water liberates toxic gas
Health | EU special | Contact with acids liberates acute toxic cat 3 gas [e.g. sodium hypochlorite, barium polysulphide] | [5 empty] | EUH031 Contact with acids liberates toxic gas
Health | EU special | Contact with acids liberates acute toxic cat 1-2 gas [e.g. salts of hydrogen cyanide, sodium azide] | [5 empty] | EUH032 Contact with acids liberates very toxic gas
Health | EU special | Repeated exposure may cause skin dryness or cracking, but not classified irritant | [5 empty] | EUH066 Repeated exposure may cause skin dryness or cracking
Health | EU special | Toxicity during eye irritation test attributed to absorption through eye, not through mucous membranes | [5 empty] | EUH070 Toxic by eye contact
Health | EU special | Inhlalation tox test mortality due to corrosion OR classified corrosive to skin and likely to be inhaled | [5 empty] | EUH071 Corrosive to the respiratory tract
PhysChem | EU special | Explosive when dry | [5 empty] | EUH001-Explosive when dry
PhysChem | EU special | Unstable at ambient temperatures | [5 empty] | EUH0006-Explosive with or without contact with air
PhysChem | EU special | Reacts violently with water [e.g. acetyl chloride, alkali metals, titanium tetrachloride] | [5 empty] | EUH014-Reacts violenty with water
PhysChem | EU special | Form flammable vapors | [5 empty] | EUH018-In use, may form flammable/explosive vapour-air mixture
PhysChem | EU special | May form explosive peroxides [e.g. diethyl ether, 1,4-dioxane] | [5 empty] | EUH019-May form explosive peroxides
PhysChem | EU special | Decompose explosively if heated in steel drum but not in less-strong containers | [5 empty] | EUH044-Risk of explosion if heated under confinement
Environmental | EU special | Ozone | [5 empty] | EUH059-Hazardous to the ozone layer
Recommended use | EU special | Plant protection products | [5 empty] | EUH401-To avoid risks to human health and the environment, comply with the instructions for use
[9 empty] | ALL to new code in §2 of GHS subformat(s): | Color coding to new formatting in §2 of GHS subformat(s): | ALL to new code in §2 of GHS subformat(s): | ALL to new code in §2 of GHS subformat(s):
[9 empty] | QP¦Prevention¦PTXT | QR¦Response¦SUBH | QS¦Storage¦PTXT | QD¦Disposal¦PTXT
QRG¦General advice¦PTXT
QRO¦Ingestion¦PTXT
QRD¦Skin¦PTXT
QRI¦Inhalation¦PTXT
QRE¦Eyes¦PTXT
QRF¦Fire¦PTXT
QRS¦Spills and leaks¦PTXT

## Phrase library
Phrase library
P310 - Immediately call a POISON CENTER or doctor/physician.
P311 - Call a POISON CENTER or doctor/physician.
P312 - Call a POISON CENTER or doctor/physician if you feel unwell.
P307 + P311 - IF exposed: Call a POISON CENTER or doctor/physician.
P308 + P313 - IF exposed or concerned: Get medical advice/attention.
P309 + P311 - IF exposed or if you feel unwell: Call a POISON CENTER or doctor/physician.
P314 - Get medical advice/attention if you feel unwell.
P320 - Specific treatment is urgent (see .? on this label).
P320 - Specific treatment is urgent (see supplemental instructions on the administration of antidotes on this label).
P321 - Specific treatment (see supplemental first aid instructions on this label).
P320 - Specific treatment is urgent (see supplemental first aid instructions on this label).
P321 - Specific treatment (see .? on this label).
P321 - Specific treatment (see supplemental instructions on the administration of antidotes on this label).
P322 - Specific measures (see .? on this label).
P322 - Specific measures (see supplemental first aid instructions on this label).
P301 + P310 - IF SWALLOWED: Immediately call a POISON CENTER or doctor/physician.
P301 + P312 - IF SWALLOWED: Call a POISON CENTER or doctor/physician if you feel unwell.
P301 + P330 + P331 - IF SWALLOWED: rinse mouth. Do NOT induce vomiting.
P330 - Rinse mouth.
P331 - Do NOT induce vomiting.
P306 + P360 - IF ON CLOTHING: rinse immediately contaminated clothing and skin with plenty of water before removing clothes.
P302 + P334 - IF ON SKIN: Immerse in cool water/wrap in wet bandages.
P302 + P350 - IF ON SKIN: Gently wash with plenty of soap and water.
P302 + P352 - IF ON SKIN: Wash with plenty of soap and water.
P303 + P361 + P353 - IF ON SKIN (or hair): Remove/Take off immediately all contaminated clothing. Rinse skin with water/shower.
P335 + P334 - Brush off loose particles from skin. Immese in cool water/wrap in wet bandages.
P336 - Thaw frosted parts with lukewarm water. Do no rub affected area.
P333 + P313 - If skin irritation or rash occurs: Get medical advice/attention.
P332 + P313 - If skin irritation occurs: Get medical advice/attention.
P361 - Remove/Take off immediately all contaminated clothing.
P362 - Take off contaminated clothing and wash before reuse.
P363 - Wash contaminated clothing before reuse.
P310 - Immediately call a POISON CENTER or doctor/physician.
P315 - Get immediate medical advice/attention.
P312 - Call a POISON CENTER or doctor/physician if you feel unwell.
P304 + P340 - IF INHALED: Remove to fresh air and keep at rest in a position comfortable for breathing.
P304 + P341 - IF INHALED: If breathing is difficult, remove to fresh air and keep at rest in a position comfortable for breathing.
P304 + P312 - IF INHALED: Call a POISON CENTER or doctor/physician if you feel unwell.
P310 - Immediately call a POISON CENTER or doctor/physician.
P311 - Call a POISON CENTER or doctor/physician.
P342 + P311 - If experiencing respiratory symptoms: Call a POISON CENTER or doctor/physician.
P312 - Call a POISON CENTER or doctor/physician if you feel unwell.
P305 + P351 + P338 - IF IN EYES: Rinse cautiously with water for several minuts. Remove contact lenses, if present and easy to do. Continue rinsing.
P310 - Immediately call a POISON CENTER or doctor/physician.
P337 + P313 - If eye irritation persists: Get medical advice/attention.
P370 + P376 - In case of fire: Stop leak if safe to do so.
P370 + P378 - In case of fire: Use .? for extinction.
P370 + P380 + P375 - In case of fire: Evacuate area. Fight fire remotely due to the risk of explosion.
P370 + P380 - In case of fire: Evacuate area.
P371 + P380 + P375 - In case of major fire and large quantities: Evacuate area. Fight fire remotely due to the risk of explosion.
P372 - Explosion risk in case of fire.
P373 - DO NOT fight fire when fire reaches explosives.
P374 - Fight fire with normal precautions from a reasonable distance.
P375 - Fight fire remotely due to the risk of explosion.
P377 - Leaking gas fire: Do not extinguish, unless leak can be stopped safely.
P378 - Use .? for extinction.
P380 - Evacuate area.
P381 - Eliminate all ignition sources if safe to do so.
P390 - Absorb spillage to prevent material damage.
P391 - Collect spillage.
P201 - Obtain special instructions before use.
P202 - Do not handle until all safety precautions have been read and understood.
P210 - Keep away from heat.
P210 - Keep away from heat/sparks/open flames/hot surfaces. - No smoking.
P211 - Do not spray on an open flame or other ignition source.
P220 - Keep/Store away from clothing/combustible materials.
P221 - Take any precaution to avoid mixing with combustibles.
P222 - Do not allow contact with air.
P223 - Keep away from any possible contact with water, because of violent reaction and possible flash fire.
P230 - Keep wetted with water.
P231 - Handle under inert gas.
P232 - Protect from moisture.
P233 - Keep container tightly closed.
P234 - Keep only in original container.
P235 - Keep cool.
P240 - Ground/bond container and receiving equipment.
P241 - Use explosion-proof electrical/ventilating/lighting/.?/ equipment.
P242 - Use only non-sparking tools.
P243 - Take precautionary measures against static discharge.
P244 - Keep reduction valves free from grease and oil.
P250 - Do not subject to grinding/shock/friction.
P251 - Pressurized container: Do not pierce or burn, even after use.
P260 - Do not breathe dust/fume/gas/mist/vapours/spray.
P260 - Do not breathe dust.
P260 - Do not breathe fumes.
P260 - Do not breathe gas.
P260 - Do not breathe mist.
P260 - Do not breathe vapour.
P260 - Do not breathe spray.
P261 - Avoid breathing dust/fume/gas/mist/vapours/spray.
P262 - Do not get in eyes, on skin, or on clothing.
P263 - Avoid contact during pregnancy/while nursing.
P264 - Wash face, hands and any exposed skin thoroughly after handling.
P270 - Do no eat, drink or smoke when using this product.
P271 - Use only outdoors or in a well-ventilated area.
P272 - Contaminated work clothing should not be allowed out of the workplace.
P273 - Avoid release to the environment.
P280 - Wear protective gloves/protective clothing/eye protection/face protection.
P281 - Use personal protective equipment as required.
P282 - Wear cold insulating gloves/face shield/eye protection.
P283 - Wear fire/flame resistant/retardant clothing.
P284 - Wear respiratory protection.
P285 - In case of inadequate ventilation wear respiratory protection.
P231 + P232 - Handle under inert gas. Protect from moisture.
P235 + 410 - Keep cool. Protect from sunlight.
P401 - Store in accordance with local and national regulations
P402 - Store in a dry place.
P403 - Store in a well-ventilated place.
P404 - Store in a closed container.
P405 - Store locked up.
P406 - Store in corrosive resistant aluminium container with a resistant inliner.
P406 - Store in corrosive resistant polyethylene container with a resistant inliner.
P406 - Store in corrosive resistant polypropylene container with a resistant inliner.
P406 - Store in corrosive resistant stainless steel container with a resistant inliner.
P406 - Store in corrosive resistant container with a resistant inner liner.
P407 - Maintain air gap between stacks/pallets.
P410 - Protect from sunlight.
P411 - Store at temperatures not exceeding .? °C/.? °F.
P412 - Do not expose ot temperatures exceeding 50 °C/ 122 °F.
P413 - Store bulk masses greater than .? kg/.? lbs at temperatures not exceeding .? °C/.? °F.
P420 - Store aways from other materials.
P422 - Store contents under .?
P402 + P404 - Store in a dry place. Store in a closed container.
P403 + P233 - Store in a well-ventilated place. Keep container tightly closed.
P403 + P235 - Store in a well-ventilated place. Keep cool.
P410 + P403 - Protect from sunlight. Store in a well-ventilated place.
P410 + P412 - Protect from sunlight. Do no expose to temperatures exceeding 50 °C/ 122 °F.
P411 + P235 - Store at temperatures not exceeding .? °C/.? °F. Keep cool.
P235 - Keep cool.
P501 - Dispose of contents/container to .?
P501 - Dispose of contents/container to an approved waste disposal plant.
P501 - Dispose of contents/container to an approved incineration plant.
P501 - Dispose of contents/container to an approved landfill.

## Blocks by Jurisdiction
Compartment | Chapter reference | Hazard Class | Subclass | Category | EU | JP | KO | KO-MOL | Singapore
Health | 3.1 | Acute Toxicity | Oral | 1
Health | 3.1 | Acute Toxicity | Oral | 2
Health | 3.1 | Acute Toxicity | Oral | 3
Health | 3.1 | Acute Toxicity | Oral | 4
Health | 3.1 | Acute Toxicity | Oral | 5 | NO | NO | NO | NO | NO
Health | 3.1 | Acute Toxicity | Dermal | 1
Health | 3.1 | Acute Toxicity | Dermal | 2
Health | 3.1 | Acute Toxicity | Dermal | 3
Health | 3.1 | Acute Toxicity | Dermal | 4
Health | 3.1 | Acute Toxicity | Dermal | 5 | NO | NO | NO | NO | NO
Health | 3.1 | Acute Toxicity | Inhalation | 1
Health | 3.1 | Acute Toxicity | Inhalation | 2
Health | 3.1 | Acute Toxicity | Inhalation | 3
Health | 3.1 | Acute Toxicity | Inhalation | 4
Health | 3.1 | Acute Toxicity | Inhalation | 5 | NO | NO | NO | NO | NO
Health | 3.2 | Corrosion/irritation | Skin | 1A |  | as "1" | as "1" | as "1" | as "1"
Health | 3.2 | Corrosion/irritation | Skin | 1B |  | as "1" | as "1" | as "1" | as "1"
Health | 3.2 | Corrosion/irritation | Skin | 1C |  | as "1" | as "1" | as "1" | as "1"
Health | 3.2 | Corrosion/irritation | Skin | 2
Health | 3.2 | Corrosion/irritation | Skin | 3 | NO | NO | NO | NO | NO
Health | 3.3 | (Corrosion)Damage/irritation | Eye | 1
Health | 3.3 | (Corrosion)Damage/irritation | Eye | 2A |  |  | as "2" | as "2" | as "2"
Health | 3.3 | (Corrosion)Damage/irritation | Eye | 2B | NO |  | NO | as "2" | as "2"
Health | 3.4 | Sensitization | Respiratory | 1
Health | 3.4 | Sensitization | Skin | 1
Health | 3.5 | Germ Cell Mutagenicity |  | 1 |  | 1A/1B
Health | 3.5 | Germ Cell Mutagenicity |  | 2
Health | 3.6 | Carcinogenicity |  | 1 |  | 1A/1B
Health | 3.6 | Carcinogenicity |  | 2
Health | 3.7 | Toxic to Reproduction |  | 1 |  | 1A/1B
Health | 3.7 | Toxic to Reproduction |  | 2
Health | 3.7 | Toxic to Reproduction | Effects on or via lactation | (additional)
Health | 3.8 | STOT | Single exposure | 1 |  | Still use "TOST"
Health | 3.8 | STOT | Single exposure | 2 |  | Still use "TOST"
Health | 3.8 | STOT-respiratory irritation | Single exposure | 3 |  | Still use "TOST"
Health | 3.8 | STOT-CNS | Single exposure | 3 |  | Still use "TOST"
Health | 3.9 | STOT | Repeated exposure | 1 |  | Still use "TOST"
Health | 3.9 | STOT | Repeated exposure | 2 |  | Still use "TOST"
Health | 3.10 | Aspiration Hazard |  | 1
Health | 3.10 | Aspiration Hazard |  | 2 | NO | NO |  | NO | NO
Environmental | 4.1 | Aquatic | Acute | 1
Environmental | 4.1 | Aquatic | Acute | 2 | NO |  | NO | NO | NO
Environmental | 4.1 | Aquatic | Acute | 3 | NO |  | NO | NO | NO
Environmental | 4.1 | Aquatic | Chronic | 1
Environmental | 4.1 | Aquatic | Chronic | 2
Environmental | 4.1 | Aquatic | Chronic | 3 |  |  |  |  | NO
Environmental | 4.1 | Aquatic | Chronic | 4 |  |  |  |  | NO
PhysChem | 2.1 | Explosives |  | unstable explosive
PhysChem | 2.1 | Explosives |  | Div 1.1
PhysChem | 2.1 | Explosives |  | Div 1.2
PhysChem | 2.1 | Explosives |  | Div 1.3
PhysChem | 2.1 | Explosives |  | Div 1.4
PhysChem | 2.1 | Explosives |  | Div 1.5
PhysChem | 2.1 | Explosives |  | Div 1.6
PhysChem | 2.2 | Flammable | Gases | 1
PhysChem | 2.2 | Flammable | Gases | 2
PhysChem | 2.3 | Flammable | Aerosols | 1
PhysChem | 2.3 | Flammable | Aerosols | 2
PhysChem | 2.4 | Oxidizing | Gases | 1
PhysChem | 2.5 | Gases under pressure | Gases | compressed gas
PhysChem | 2.5 | Gases under pressure | Gases | liquified gas
PhysChem | 2.5 | Gases under pressure | Gases | dissolved gas
PhysChem | 2.5 | Gases under pressure | Gases | refrigerated liquified gas
PhysChem | 2.6 | Flammable | Liquids | 1
PhysChem | 2.6 | Flammable | Liquids | 2
PhysChem | 2.6 | Flammable | Liquids | 3
PhysChem | 2.6 | Flammable | Liquids | 4 | NO |  | NO |  | Only Diesel classified in this category, otherwise not adopted
PhysChem | 2.7 | Flammable | Solids | 1
PhysChem | 2.7 | Flammable | Solids | 2
PhysChem | 2.8 | Self-reactive |  | Type A
PhysChem | 2.8 | Self-reactive |  | Type B
PhysChem | 2.8 | Self-reactive |  | Type C
PhysChem | 2.8 | Self-reactive |  | Type D
PhysChem | 2.8 | Self-reactive |  | Type E
PhysChem | 2.8 | Self-reactive |  | Type F
PhysChem | 2.8 | Self-reactive |  | Type G
PhysChem | 2.9 | Pyrophoric | Liquids | 1
PhysChem | 2.10 | Pyrophoric | Solids | 1
PhysChem | 2.11 | Self-heating |  | 1
PhysChem | 2.11 | Self-heating |  | 2
PhysChem | 2.12 | In contact with water, emit flammable gas |  | 1
PhysChem | 2.12 | In contact with water, emit flammable gas |  | 2
PhysChem | 2.12 | In contact with water, emit flammable gas |  | 3
PhysChem | 2.13 | Oxidizing | Liquids | 1
PhysChem | 2.13 | Oxidizing | Liquids | 2
PhysChem | 2.13 | Oxidizing | Liquids | 3
PhysChem | 2.14 | Oxidizing | Solids | 1
PhysChem | 2.14 | Oxidizing | Solids | 2
PhysChem | 2.14 | Oxidizing | Solids | 3
PhysChem | 2.15 | Organic peroxides |  | Type A
PhysChem | 2.15 | Organic peroxides |  | Type B
PhysChem | 2.15 | Organic peroxides |  | Type C
PhysChem | 2.15 | Organic peroxides |  | Type D
PhysChem | 2.15 | Organic peroxides |  | Type E
PhysChem | 2.15 | Organic peroxides |  | Type F
PhysChem | 2.15 | Organic peroxides |  | Type G
PhysChem | 2.16 | Corrosive to metals |  | 1
Health | EU special | Evolves acute tox cat 1-3 gases in contact with water or damp air [e.g. aluminium phosphide, phosphorous pentasulphide] |  |  |  |  | -
Health | EU special | Contact with acids liberates acute toxic cat 3 gas [e.g. sodium hypochlorite, barium polysulphide] |  |  |  |  | -
Health | EU special | Contact with acids liberates acute toxic cat 1-2 gas [e.g. salts of hydrogen cyanide, sodium azide] |  |  |  |  | -
Health | EU special | Repeated exposure may cause skin dryness or cracking, but not classified irritant |  |  |  |  | -
Health | EU special | Toxicity during eye irritation test attributed to absorption through eye, not through mucous membranes |  |  |  |  | -
Health | EU special | Inhlalation tox test mortality due to corrosion OR classified corrosive to skin and likely to be inhaled |  |  |  |  | -
PhysChem | EU special | Explosive when dry |  |  |  |  | -
PhysChem | EU special | Unstable at ambient temperatures |  |  |  |  | -
PhysChem | EU special | Reacts violently with water [e.g. acetyl chloride, alkali metals, titanium tetrachloride] |  |  |  |  | -
PhysChem | EU special | Form flammable vapors |  |  |  |  | -
PhysChem | EU special | May form explosive peroxides [e.g. diethyl ether, 1,4-dioxane] |  |  |  |  | -
PhysChem | EU special | Decompose explosively if heated in steel drum but not in less-strong containers |  |  |  |  | -
Environmental | EU special | Ozone
Recommended use | EU special | Plant protection products |  |  |  |  | -
Note on G1: christinel: Source: PPT of Sano-san at 2009 WERCS Users Group